## Sheet1
| SFM | Chip load/in of diameter |  |  |  | Max depth in chuck |  | 1.375
Aluminum | 200 | 0.016 |  |  |  | Min clearance above flute length |  | 0.1
Carbon Steel | 50 | 0.016 |  |  |  | jaw recession ratio in/in |  | 1.412
SS | 30 | 0.016
Titanium | 20 | 0.016 | [6 empty] | RPM |  |  |  | Feed
Name | Decimal Equivalent (Inches) | Flute Length (Inches) | Trunc. FL | Overall Length (Inches) | Trunc. OAL | Flute Length (Decimal) | Overall Length (Decimal) | ipr | Alum | CS | SS | Ti | Alum | CS | SS | Ti | CAM Stickout | Adj. amount | Operator Stickout (from jaws | Name | Comment
1/64” | 0.0156 | 3/16” | 3/16 | 3/4” | 3/4 | 0.1875 | 0.75 | 0.0002496 | 18000 | 12243.5897 | 7346.1538 | 4897.4359 | 4.4928 | 3.056 | 1.8336 | 1.2224 | 0.2875 | 0.022 | 0.3095 | 1/64” HSS Drill | Stickout from jaws = 0.31
1/32” | 0.0312 | 1/2” | 1/2 | 1-3/8” | 1-3/8 | 0.5 | 1.375 | 0.0004992 | 18000 | 6121.7949 | 3673.0769 | 2448.7179 | 8.9856 | 3.056 | 1.8336 | 1.2224 | 0.6 | 0.044 | 0.644 | 1/32” HSS Drill | Stickout from jaws = 0.644
3/64” | 0.0469 | 3/4” | 3/4 | 1-3/4” | 1-3/4 | 0.75 | 1.75 | 0.0007504 | 16289.9787 | 4072.4947 | 2443.4968 | 1628.9979 | 12.224 | 3.056 | 1.8336 | 1.2224 | 0.85 | 0.066 | 0.916 | 3/64” HSS Drill | Stickout from jaws = 0.916
1/16” | 0.0625 | 7/8” | 7/8 | 1-7/8” | 1-7/8 | 0.875 | 1.875 | 0.001 | 12224 | 3056 | 1833.6 | 1222.4 | 12.224 | 3.056 | 1.8336 | 1.2224 | 0.975 | 0.088 | 1.063 | 1/16” HSS Drill | Stickout from jaws = 1.063
5/64” | 0.0781 | 1” | 1 | 2” | 2 | 1 | 2 | 0.0012496 | 9782.3303 | 2445.5826 | 1467.3496 | 978.233 | 12.224 | 3.056 | 1.8336 | 1.2224 | 1.1 | 0.11 | 1.21 | 5/64” HSS Drill | Stickout from jaws = 1.21
3/32” | 0.0938 | 1-1/4” | 1-1/4 | 2-1/4” | 2-1/4 | 1.25 | 2.25 | 0.0015008 | 8144.9893 | 2036.2473 | 1221.7484 | 814.4989 | 12.224 | 3.056 | 1.8336 | 1.2224 | 1.35 | 0.132 | 1.482 | 3/32” HSS Drill | Stickout from jaws = 1.482
7/64” | 0.1094 | 1-1/2” | 1-1/2 | 2-5/8” | 2-5/8 | 1.5 | 2.625 | 0.0017504 | 6983.5466 | 1745.8867 | 1047.532 | 698.3547 | 12.224 | 3.056 | 1.8336 | 1.2224 | 1.6 | 0.154 | 1.754 | 7/64” HSS Drill | Stickout from jaws = 1.754
1/8” | 0.125 | 1-5/8” | 1-5/8 | 2-3/4” | 2-3/4 | 1.625 | 2.75 | 0.002 | 6112 | 1528 | 916.8 | 611.2 | 12.224 | 3.056 | 1.8336 | 1.2224 | 1.725 | 0.177 | 1.902 | 1/8” HSS Drill | Stickout from jaws = 1.902
9/64” | 0.1406 | 1-3/4” | 1-3/4 | 2-7/8” | 2-7/8 | 1.75 | 2.875 | 0.0022496 | 5433.8549 | 1358.4637 | 815.0782 | 543.3855 | 12.224 | 3.056 | 1.8336 | 1.2224 | 1.85 | 0.199 | 2.049 | 9/64” HSS Drill | Stickout from jaws = 2.049
5/32” | 0.1562 | 2” | 2 | 3-1/8” | 3-1/8 | 2 | 3.125 | 0.0024992 | 4891.1652 | 1222.7913 | 733.6748 | 489.1165 | 12.224 | 3.056 | 1.8336 | 1.2224 | 2.1 | 0.221 | 2.321 | 5/32” HSS Drill | Stickout from jaws = 2.321
11/64” | 0.1719 | 2-1/8” | 2-1/8 | 3-1/4” | 3-1/4 | 2.125 | 3.25 | 0.0027504 | 4444.4444 | 1111.1111 | 666.6667 | 444.4444 | 12.224 | 3.056 | 1.8336 | 1.2224 | 2.225 | 0.243 | 2.468 | 11/64” HSS Drill | Stickout from jaws = 2.468
3/16” | 0.1875 | 2-5/16” | 2-5/16 | 3-1/2” | 3-1/2 | 2.3125 | 3.5 | 0.003 | 4074.6667 | 1018.6667 | 611.2 | 407.4667 | 12.224 | 3.056 | 1.8336 | 1.2224 | 2.4125 | 0.265 | 2.6775 | 3/16” HSS Drill | Stickout from jaws = 2.678
13/64” | 0.2031 | 2-7/16” | 2-7/16 | 3-5/8” | 3-5/8 | 2.4375 | 3.625 | 0.0032496 | 3761.6937 | 940.4234 | 564.2541 | 376.1694 | 12.224 | 3.056 | 1.8336 | 1.2224 | 2.5375 | 0.287 | 2.8245 | 13/64” HSS Drill | Stickout from jaws = 2.825
7/32” | 0.2188 | 2-1/2” | 2-1/2 | 3-3/4” | 3-3/4 | 2.5 | 3.75 | 0.0035008 | 3491.7733 | 872.9433 | 523.766 | 349.1773 | 12.224 | 3.056 | 1.8336 | 1.2224 | 2.6 | 0.309 | 2.909 | 7/32” HSS Drill | Stickout from jaws = 2.909
15/64” | 0.2344 | 2-5/8” | 2-5/8 | 3-7/8” | 3-7/8 | 2.625 | 3.875 | 0.0037504 | 3259.3857 | 814.8464 | 488.9078 | 325.9386 | 12.224 | 3.056 | 1.8336 | 1.2224 | 2.725 | 0.331 | 3.056 | 15/64” HSS Drill | Stickout from jaws = 3.056
1/4” | 0.25 | 2-3/4” | 2-3/4 | 4” | 4 | 2.75 | 4 | 0.004 | 3056 | 764 | 458.4 | 305.6 | 12.224 | 3.056 | 1.8336 | 1.2224 | 2.85 | 0.353 | 3.203 | 1/4” HSS Drill | Stickout from jaws = 3.203
17/64” | 0.2656 | 2-7/8” | 2-7/8 | 4-1/8” | 4-1/8 | 2.875 | 4.125 | 0.0042496 | 2876.506 | 719.1265 | 431.4759 | 287.6506 | 12.224 | 3.056 | 1.8336 | 1.2224 | 2.975 | 0.375 | 3.35 | 17/64” HSS Drill | Stickout from jaws = 3.35
9/32” | 0.2812 | 2-15/16” | 2-15/16 | 4-1/4” | 4-1/4 | 2.9375 | 4.25 | 0.0044992 | 2716.9275 | 679.2319 | 407.5391 | 271.6927 | 12.224 | 3.056 | 1.8336 | 1.2224 | 3.0375 | 0.397 | 3.4345 | 9/32” HSS Drill | Stickout from jaws = 3.435
19/64” | 0.2969 | 3-1/16” | 3-1/16 | 4-3/8” | 4-3/8 | 3.0625 | 4.375 | 0.0047504 | 2573.257 | 643.3142 | 385.9885 | 257.3257 | 12.224 | 3.056 | 1.8336 | 1.2224 | 3.1625 | 0.419 | 3.5815 | 19/64” HSS Drill | Stickout from jaws = 3.582
5/16” | 0.3125 | 3-3/16” | 3-3/16 | 4-1/2” | 4-1/2 | 3.1875 | 4.5 | 0.005 | 2444.8 | 611.2 | 366.72 | 244.48 | 12.224 | 3.056 | 1.8336 | 1.2224 | 3.2875 | 0.441 | 3.7285 | 5/16” HSS Drill | Stickout from jaws = 3.729
21/64” | 0.3281 | 3-5/16” | 3-5/16 | 4-5/8” | 4-5/8 | 3.3125 | 4.625 | 0.0052496 | 2328.5584 | 582.1396 | 349.2838 | 232.8558 | 12.224 | 3.056 | 1.8336 | 1.2224 | 3.4125 | 0.463 | 3.8755 | 21/64” HSS Drill | Stickout from jaws = 3.876
11/32” | 0.3438 | 3-7/16” | 3-7/16 | 4-3/4” | 4-3/4 | 3.4375 | 4.75 | 0.0055008 | 2222.2222 | 555.5556 | 333.3333 | 222.2222 | 12.224 | 3.056 | 1.8336 | 1.2224 | 3.5375 | 0.485 | 4.0225 | 11/32” HSS Drill | Stickout from jaws = 4.023
23/64” | 0.3594 | 3-1/2” | 3-1/2 | 4-7/8” | 4-7/8 | 3.5 | 4.875 | 0.0057504 | 2125.7652 | 531.4413 | 318.8648 | 212.5765 | 12.224 | 3.056 | 1.8336 | 1.2224 | 3.5 | 0.507 | 4.007 | 23/64” HSS Drill | Stickout from jaws = 4.007
3/8” | 0.375 | 3-5/8” | 3-5/8 | 5” | 5 | 3.625 | 5 | 0.006 | 2037.3333 | 509.3333 | 305.6 | 203.7333 | 12.224 | 3.056 | 1.8336 | 1.2224 | 3.625 | 0.53 | 4.155 | 3/8” HSS Drill | Stickout from jaws = 4.155
25/64” | 0.3906 | 3-3/4” | 3-3/4 | 5-1/8” | 5-1/8 | 3.75 | 5.125 | 0.0062496 | 1955.9652 | 488.9913 | 293.3948 | 195.5965 | 12.224 | 3.056 | 1.8336 | 1.2224 | 3.75 | 0.552 | 4.302 | 25/64” HSS Drill | Stickout from jaws = 4.302
13/32” | 0.4062 | 3-7/8” | 3-7/8 | 5-1/4” | 5-1/4 | 3.875 | 5.25 | 0.0064992 | 1880.8469 | 470.2117 | 282.127 | 188.0847 | 12.224 | 3.056 | 1.8336 | 1.2224 | 3.875 | 0.574 | 4.449 | 13/32” HSS Drill | Stickout from jaws = 4.449
27/64” | 0.4219 | 3-15/16” | 3-15/16 | 5-3/8” | 5-3/8 | 3.9375 | 5.375 | 0.0067504 | 1810.8557 | 452.7139 | 271.6283 | 181.0856 | 12.224 | 3.056 | 1.8336 | 1.2224 | 4 | 0.596 | 4.596 | 27/64” HSS Drill | Stickout from jaws = 4.596
7/16” | 0.4375 | 4-1/16” | 4-1/16 | 5-1/2” | 5-1/2 | 4.0625 | 5.5 | 0.007 | 1746.2857 | 436.5714 | 261.9429 | 174.6286 | 12.224 | 3.056 | 1.8336 | 1.2224 | 4.125 | 0.618 | 4.743 | 7/16” HSS Drill | Stickout from jaws = 4.743
29/64” | 0.4531 | 4-3/16” | 4-3/16 | 5-5/8” | 5-5/8 | 4.1875 | 5.625 | 0.0072496 | 1686.162 | 421.5405 | 252.9243 | 168.6162 | 12.224 | 3.056 | 1.8336 | 1.2224 | 4.25 | 0.64 | 4.89 | 29/64” HSS Drill | Stickout from jaws = 4.89
15/32” | 0.4688 | 4-5/16” | 4-5/16 | 5-3/4” | 5-3/4 | 4.3125 | 5.75 | 0.0075008 | 1629.6928 | 407.4232 | 244.4539 | 162.9693 | 12.224 | 3.056 | 1.8336 | 1.2224 | 4.375 | 0.662 | 5.037 | 15/32” HSS Drill | Stickout from jaws = 5.037
31/64” | 0.4844 | 4-3/8” | 4-3/8 | 5-7/8” | 5-7/8 | 4.375 | 5.875 | 0.0077504 | 1577.2089 | 394.3022 | 236.5813 | 157.7209 | 12.224 | 3.056 | 1.8336 | 1.2224 | 4.5 | 0.684 | 5.184 | 31/64” HSS Drill | Stickout from jaws = 5.184
1/2” | 0.5 | 4-1/2” | 4-1/2 | 6” | 6 | 4.5 | 6 | 0.008 | 1528 | 382 | 229.2 | 152.8 | 12.224 | 3.056 | 1.8336 | 1.2224 | 4.625 | 0.706 | 5.331 | 1/2” HSS Drill | Stickout from jaws = 5.331
A | 0.234 | 2-5/8” | 2-5/8 | 3-7/8” | 3-7/8 | 2.625 | 3.875 | 0.003744 | 3264.9573 | 816.2393 | 489.7436 | 326.4957 | 12.224 | 3.056 | 1.8336 | 1.2224 | 2.725 | 0.33 | 3.055 | Letter A HSS Drill | Stickout from jaws = 3.055
B | 0.238 | 2-3/4” | 2-3/4 | 4” | 4 | 2.75 | 4 | 0.003808 | 3210.084 | 802.521 | 481.5126 | 321.0084 | 12.224 | 3.056 | 1.8336 | 1.2224 | 2.85 | 0.336 | 3.186 | Letter B HSS Drill | Stickout from jaws = 3.186
C | 0.242 | 2-3/4” | 2-3/4 | 4” | 4 | 2.75 | 4 | 0.003872 | 3157.0248 | 789.2562 | 473.5537 | 315.7025 | 12.224 | 3.056 | 1.8336 | 1.2224 | 2.85 | 0.342 | 3.192 | Letter C HSS Drill | Stickout from jaws = 3.192
D | 0.246 | 2-3/4” | 2-3/4 | 4” | 4 | 2.75 | 4 | 0.003936 | 3105.6911 | 776.4228 | 465.8537 | 310.5691 | 12.224 | 3.056 | 1.8336 | 1.2224 | 2.85 | 0.347 | 3.197 | Letter D HSS Drill | Stickout from jaws = 3.197
E | 0.25 | 2-3/4” | 2-3/4 | 4” | 4 | 2.75 | 4 | 0.004 | 3056 | 764 | 458.4 | 305.6 | 12.224 | 3.056 | 1.8336 | 1.2224 | 2.85 | 0.353 | 3.203 | Letter E HSS Drill | Stickout from jaws = 3.203
F | 0.257 | 2-7/8” | 2-7/8 | 4-1/8” | 4-1/8 | 2.875 | 4.125 | 0.004112 | 2972.7626 | 743.1907 | 445.9144 | 297.2763 | 12.224 | 3.056 | 1.8336 | 1.2224 | 2.975 | 0.363 | 3.338 | Letter F HSS Drill | Stickout from jaws = 3.338
G | 0.261 | 2-7/8” | 2-7/8 | 4-1/8” | 4-1/8 | 2.875 | 4.125 | 0.004176 | 2927.2031 | 731.8008 | 439.0805 | 292.7203 | 12.224 | 3.056 | 1.8336 | 1.2224 | 2.975 | 0.369 | 3.344 | Letter G HSS Drill | Stickout from jaws = 3.344
H | 0.266 | 2-7/8” | 2-7/8 | 4-1/8” | 4-1/8 | 2.875 | 4.125 | 0.004256 | 2872.1805 | 718.0451 | 430.8271 | 287.218 | 12.224 | 3.056 | 1.8336 | 1.2224 | 2.975 | 0.376 | 3.351 | Letter H HSS Drill | Stickout from jaws = 3.351
I | 0.272 | 2-7/8” | 2-7/8 | 4-1/8” | 4-1/8 | 2.875 | 4.125 | 0.004352 | 2808.8235 | 702.2059 | 421.3235 | 280.8824 | 12.224 | 3.056 | 1.8336 | 1.2224 | 2.975 | 0.384 | 3.359 | Letter I HSS Drill | Stickout from jaws = 3.359
J | 0.277 | 2-7/8” | 2-7/8 | 4-1/8” | 4-1/8 | 2.875 | 4.125 | 0.004432 | 2758.1227 | 689.5307 | 413.7184 | 275.8123 | 12.224 | 3.056 | 1.8336 | 1.2224 | 2.975 | 0.391 | 3.366 | Letter J HSS Drill | Stickout from jaws = 3.366
K | 0.281 | 2-15/16” | 2-15/16 | 4-1/4” | 4-1/4 | 2.9375 | 4.25 | 0.004496 | 2718.8612 | 679.7153 | 407.8292 | 271.8861 | 12.224 | 3.056 | 1.8336 | 1.2224 | 3.0375 | 0.397 | 3.4345 | Letter K HSS Drill | Stickout from jaws = 3.435
L | 0.29 | 2-15/16” | 2-15/16 | 4-1/4” | 4-1/4 | 2.9375 | 4.25 | 0.00464 | 2634.4828 | 658.6207 | 395.1724 | 263.4483 | 12.224 | 3.056 | 1.8336 | 1.2224 | 3.0375 | 0.409 | 3.4465 | Letter L HSS Drill | Stickout from jaws = 3.447
M | 0.295 | 3-1/16” | 3-1/16 | 4-3/8” | 4-3/8 | 3.0625 | 4.375 | 0.00472 | 2589.8305 | 647.4576 | 388.4746 | 258.9831 | 12.224 | 3.056 | 1.8336 | 1.2224 | 3.1625 | 0.417 | 3.5795 | Letter M HSS Drill | Stickout from jaws = 3.58
N | 0.302 | 3-1/16” | 3-1/16 | 4-3/8” | 4-3/8 | 3.0625 | 4.375 | 0.004832 | 2529.8013 | 632.4503 | 379.4702 | 252.9801 | 12.224 | 3.056 | 1.8336 | 1.2224 | 3.1625 | 0.426 | 3.5885 | Letter N HSS Drill | Stickout from jaws = 3.589
O | 0.316 | 3-3/16” | 3-3/16 | 4-1/2” | 4-1/2 | 3.1875 | 4.5 | 0.005056 | 2417.7215 | 604.4304 | 362.6582 | 241.7722 | 12.224 | 3.056 | 1.8336 | 1.2224 | 3.2875 | 0.446 | 3.7335 | Letter O HSS Drill | Stickout from jaws = 3.734
P | 0.323 | 3-5/16” | 3-5/16 | 4-5/8” | 4-5/8 | 3.3125 | 4.625 | 0.005168 | 2365.3251 | 591.3313 | 354.7988 | 236.5325 | 12.224 | 3.056 | 1.8336 | 1.2224 | 3.4125 | 0.456 | 3.8685 | Letter P HSS Drill | Stickout from jaws = 3.869
Q | 0.332 | 3-7/16” | 3-7/16 | 4-3/4” | 4-3/4 | 3.4375 | 4.75 | 0.005312 | 2301.2048 | 575.3012 | 345.1807 | 230.1205 | 12.224 | 3.056 | 1.8336 | 1.2224 | 3.5375 | 0.469 | 4.0065 | Letter Q HSS Drill | Stickout from jaws = 4.007
R | 0.339 | 3-7/16” | 3-7/16 | 4-3/4” | 4-3/4 | 3.4375 | 4.75 | 0.005424 | 2253.6873 | 563.4218 | 338.0531 | 225.3687 | 12.224 | 3.056 | 1.8336 | 1.2224 | 3.5375 | 0.479 | 4.0165 | Letter R HSS Drill | Stickout from jaws = 4.017
S | 0.348 | 3-1/2” | 3-1/2 | 4-7/8” | 4-7/8 | 3.5 | 4.875 | 0.005568 | 2195.4023 | 548.8506 | 329.3103 | 219.5402 | 12.224 | 3.056 | 1.8336 | 1.2224 | 3.5 | 0.491 | 3.991 | Letter S HSS Drill | Stickout from jaws = 3.991
T | 0.358 | 3-1/2” | 3-1/2 | 4-7/8” | 4-7/8 | 3.5 | 4.875 | 0.005728 | 2134.0782 | 533.5196 | 320.1117 | 213.4078 | 12.224 | 3.056 | 1.8336 | 1.2224 | 3.5 | 0.505 | 4.005 | Letter T HSS Drill | Stickout from jaws = 4.005
U | 0.368 | 3-5/8” | 3-5/8 | 5” | 5 | 3.625 | 5 | 0.005888 | 2076.087 | 519.0217 | 311.413 | 207.6087 | 12.224 | 3.056 | 1.8336 | 1.2224 | 3.625 | 0.52 | 4.145 | Letter U HSS Drill | Stickout from jaws = 4.145
V | 0.377 | 3-5/8” | 3-5/8 | 5” | 5 | 3.625 | 5 | 0.006032 | 2026.5252 | 506.6313 | 303.9788 | 202.6525 | 12.224 | 3.056 | 1.8336 | 1.2224 | 3.625 | 0.532 | 4.157 | Letter V HSS Drill | Stickout from jaws = 4.157
W | 0.386 | 3-3/4” | 3-3/4 | 5-1/8” | 5-1/8 | 3.75 | 5.125 | 0.006176 | 1979.2746 | 494.8187 | 296.8912 | 197.9275 | 12.224 | 3.056 | 1.8336 | 1.2224 | 3.75 | 0.545 | 4.295 | Letter W HSS Drill | Stickout from jaws = 4.295
X | 0.397 | 3-3/4” | 3-3/4 | 5-1/8” | 5-1/8 | 3.75 | 5.125 | 0.006352 | 1924.4332 | 481.1083 | 288.665 | 192.4433 | 12.224 | 3.056 | 1.8336 | 1.2224 | 3.75 | 0.561 | 4.311 | Letter X HSS Drill | Stickout from jaws = 4.311
Y | 0.404 | 3-7/8” | 3-7/8 | 5-1/4” | 5-1/4 | 3.875 | 5.25 | 0.006464 | 1891.0891 | 472.7723 | 283.6634 | 189.1089 | 12.224 | 3.056 | 1.8336 | 1.2224 | 3.875 | 0.57 | 4.445 | Letter Y HSS Drill | Stickout from jaws = 4.445
Z | 0.413 | 3-7/8” | 3-7/8 | 5-1/4” | 5-1/4 | 3.875 | 5.25 | 0.006608 | 1849.8789 | 462.4697 | 277.4818 | 184.9879 | 12.224 | 3.056 | 1.8336 | 1.2224 | 3.875 | 0.583 | 4.458 | Letter Z HSS Drill | Stickout from jaws = 4.458
1 | 0.228 | 2-5/8” | 2-5/8 | 3-7/8” | 3-7/8 | 2.625 | 3.875 | 0.003648 | 3350.8772 | 837.7193 | 502.6316 | 335.0877 | 12.224 | 3.056 | 1.8336 | 1.2224 | 2.725 | 0.322 | 3.047 | #1 HSS Drill | Stickout from jaws = 3.047
2 | 0.221 | 2-5/8” | 2-5/8 | 3-7/8” | 3-7/8 | 2.625 | 3.875 | 0.003536 | 3457.0136 | 864.2534 | 518.552 | 345.7014 | 12.224 | 3.056 | 1.8336 | 1.2224 | 2.725 | 0.312 | 3.037 | #2 HSS Drill | Stickout from jaws = 3.037
3 | 0.213 | 2-1/2” | 2-1/2 | 3-3/4” | 3-3/4 | 2.5 | 3.75 | 0.003408 | 3586.8545 | 896.7136 | 538.0282 | 358.6854 | 12.224 | 3.056 | 1.8336 | 1.2224 | 2.6 | 0.301 | 2.901 | #3 HSS Drill | Stickout from jaws = 2.901
4 | 0.209 | 2-1/2” | 2-1/2 | 3-3/4” | 3-3/4 | 2.5 | 3.75 | 0.003344 | 3655.5024 | 913.8756 | 548.3254 | 365.5502 | 12.224 | 3.056 | 1.8336 | 1.2224 | 2.6 | 0.295 | 2.895 | #4 HSS Drill | Stickout from jaws = 2.895
5 | 0.2055 | 2-1/2” | 2-1/2 | 3-3/4” | 3-3/4 | 2.5 | 3.75 | 0.003288 | 3717.7616 | 929.4404 | 557.6642 | 371.7762 | 12.224 | 3.056 | 1.8336 | 1.2224 | 2.6 | 0.29 | 2.89 | #5 HSS Drill | Stickout from jaws = 2.89
6 | 0.204 | 2-1/2” | 2-1/2 | 3-3/4” | 3-3/4 | 2.5 | 3.75 | 0.003264 | 3745.098 | 936.2745 | 561.7647 | 374.5098 | 12.224 | 3.056 | 1.8336 | 1.2224 | 2.6 | 0.288 | 2.888 | #6 HSS Drill | Stickout from jaws = 2.888
7 | 0.201 | 2-7/16” | 2-7/16 | 3-5/8” | 3-5/8 | 2.4375 | 3.625 | 0.003216 | 3800.995 | 950.2488 | 570.1493 | 380.0995 | 12.224 | 3.056 | 1.8336 | 1.2224 | 2.5375 | 0.284 | 2.8215 | #7 HSS Drill | Stickout from jaws = 2.822
8 | 0.199 | 2-7/16” | 2-7/16 | 3-5/8” | 3-5/8 | 2.4375 | 3.625 | 0.003184 | 3839.196 | 959.799 | 575.8794 | 383.9196 | 12.224 | 3.056 | 1.8336 | 1.2224 | 2.5375 | 0.281 | 2.8185 | #8 HSS Drill | Stickout from jaws = 2.819
9 | 0.196 | 2-7/16” | 2-7/16 | 3-5/8” | 3-5/8 | 2.4375 | 3.625 | 0.003136 | 3897.9592 | 974.4898 | 584.6939 | 389.7959 | 12.224 | 3.056 | 1.8336 | 1.2224 | 2.5375 | 0.277 | 2.8145 | #9 HSS Drill | Stickout from jaws = 2.815
10 | 0.1935 | 2-7/16” | 2-7/16 | 3-5/8” | 3-5/8 | 2.4375 | 3.625 | 0.003096 | 3948.3204 | 987.0801 | 592.2481 | 394.832 | 12.224 | 3.056 | 1.8336 | 1.2224 | 2.5375 | 0.273 | 2.8105 | #10 HSS Drill | Stickout from jaws = 2.811
11 | 0.191 | 2-5/16” | 2-5/16 | 3-1/2” | 3-1/2 | 2.3125 | 3.5 | 0.003056 | 4000 | 1000 | 600 | 400 | 12.224 | 3.056 | 1.8336 | 1.2224 | 2.4125 | 0.27 | 2.6825 | #11 HSS Drill | Stickout from jaws = 2.683
12 | 0.189 | 2-5/16” | 2-5/16 | 3-1/2” | 3-1/2 | 2.3125 | 3.5 | 0.003024 | 4042.328 | 1010.582 | 606.3492 | 404.2328 | 12.224 | 3.056 | 1.8336 | 1.2224 | 2.4125 | 0.267 | 2.6795 | #12 HSS Drill | Stickout from jaws = 2.68
13 | 0.185 | 2-5/16” | 2-5/16 | 3-1/2” | 3-1/2 | 2.3125 | 3.5 | 0.00296 | 4129.7297 | 1032.4324 | 619.4595 | 412.973 | 12.224 | 3.056 | 1.8336 | 1.2224 | 2.4125 | 0.261 | 2.6735 | #13 HSS Drill | Stickout from jaws = 2.674
14 | 0.182 | 2-3/16” | 2-3/16 | 3-3/8” | 3-3/8 | 2.1875 | 3.375 | 0.002912 | 4197.8022 | 1049.4505 | 629.6703 | 419.7802 | 12.224 | 3.056 | 1.8336 | 1.2224 | 2.2875 | 0.257 | 2.5445 | #14 HSS Drill | Stickout from jaws = 2.545
15 | 0.18 | 2-3/16” | 2-3/16 | 3-3/8” | 3-3/8 | 2.1875 | 3.375 | 0.00288 | 4244.4444 | 1061.1111 | 636.6667 | 424.4444 | 12.224 | 3.056 | 1.8336 | 1.2224 | 2.2875 | 0.254 | 2.5415 | #15 HSS Drill | Stickout from jaws = 2.542
16 | 0.177 | 2-3/16” | 2-3/16 | 3-3/8” | 3-3/8 | 2.1875 | 3.375 | 0.002832 | 4316.3842 | 1079.096 | 647.4576 | 431.6384 | 12.224 | 3.056 | 1.8336 | 1.2224 | 2.2875 | 0.25 | 2.5375 | #16 HSS Drill | Stickout from jaws = 2.538
17 | 0.173 | 2-3/16” | 2-3/16 | 3-3/8” | 3-3/8 | 2.1875 | 3.375 | 0.002768 | 4416.185 | 1104.0462 | 662.4277 | 441.6185 | 12.224 | 3.056 | 1.8336 | 1.2224 | 2.2875 | 0.244 | 2.5315 | #17 HSS Drill | Stickout from jaws = 2.532
18 | 0.1695 | 2-1/8” | 2-1/8 | 3-1/4” | 3-1/4 | 2.125 | 3.25 | 0.002712 | 4507.3746 | 1126.8437 | 676.1062 | 450.7375 | 12.224 | 3.056 | 1.8336 | 1.2224 | 2.225 | 0.239 | 2.464 | #18 HSS Drill | Stickout from jaws = 2.464
19 | 0.166 | 2-1/8” | 2-1/8 | 3-1/4” | 3-1/4 | 2.125 | 3.25 | 0.002656 | 4602.4096 | 1150.6024 | 690.3614 | 460.241 | 12.224 | 3.056 | 1.8336 | 1.2224 | 2.225 | 0.234 | 2.459 | #19 HSS Drill | Stickout from jaws = 2.459
20 | 0.161 | 2-1/8” | 2-1/8 | 3-1/4” | 3-1/4 | 2.125 | 3.25 | 0.002576 | 4745.3416 | 1186.3354 | 711.8012 | 474.5342 | 12.224 | 3.056 | 1.8336 | 1.2224 | 2.225 | 0.227 | 2.452 | #20 HSS Drill | Stickout from jaws = 2.452
21 | 0.159 | 2-1/8” | 2-1/8 | 3-1/4” | 3-1/4 | 2.125 | 3.25 | 0.002544 | 4805.0314 | 1201.2579 | 720.7547 | 480.5031 | 12.224 | 3.056 | 1.8336 | 1.2224 | 2.225 | 0.225 | 2.45 | #21 HSS Drill | Stickout from jaws = 2.45
22 | 0.157 | 2” | 2 | 3-1/8” | 3-1/8 | 2 | 3.125 | 0.002512 | 4866.242 | 1216.5605 | 729.9363 | 486.6242 | 12.224 | 3.056 | 1.8336 | 1.2224 | 2.1 | 0.222 | 2.322 | #22 HSS Drill | Stickout from jaws = 2.322
23 | 0.154 | 2” | 2 | 3-1/8” | 3-1/8 | 2 | 3.125 | 0.002464 | 4961.039 | 1240.2597 | 744.1558 | 496.1039 | 12.224 | 3.056 | 1.8336 | 1.2224 | 2.1 | 0.217 | 2.317 | #23 HSS Drill | Stickout from jaws = 2.317
24 | 0.152 | 2” | 2 | 3-1/8” | 3-1/8 | 2 | 3.125 | 0.002432 | 5026.3158 | 1256.5789 | 753.9474 | 502.6316 | 12.224 | 3.056 | 1.8336 | 1.2224 | 2.1 | 0.215 | 2.315 | #24 HSS Drill | Stickout from jaws = 2.315
25 | 0.1495 | 1-7/8” | 1-7/8 | 3” | 3 | 1.875 | 3 | 0.002392 | 5110.3679 | 1277.592 | 766.5552 | 511.0368 | 12.224 | 3.056 | 1.8336 | 1.2224 | 1.975 | 0.211 | 2.186 | #25 HSS Drill | Stickout from jaws = 2.186
26 | 0.147 | 1-7/8” | 1-7/8 | 3” | 3 | 1.875 | 3 | 0.002352 | 5197.2789 | 1299.3197 | 779.5918 | 519.7279 | 12.224 | 3.056 | 1.8336 | 1.2224 | 1.975 | 0.208 | 2.183 | #26 HSS Drill | Stickout from jaws = 2.183
27 | 0.144 | 1-7/8” | 1-7/8 | 3” | 3 | 1.875 | 3 | 0.002304 | 5305.5556 | 1326.3889 | 795.8333 | 530.5556 | 12.224 | 3.056 | 1.8336 | 1.2224 | 1.975 | 0.203 | 2.178 | #27 HSS Drill | Stickout from jaws = 2.178
28 | 0.1405 | 1-3/4” | 1-3/4 | 2-7/8” | 2-7/8 | 1.75 | 2.875 | 0.002248 | 5437.7224 | 1359.4306 | 815.6584 | 543.7722 | 12.224 | 3.056 | 1.8336 | 1.2224 | 1.85 | 0.198 | 2.048 | #28 HSS Drill | Stickout from jaws = 2.048
29 | 0.136 | 1-3/4” | 1-3/4 | 2-7/8” | 2-7/8 | 1.75 | 2.875 | 0.002176 | 5617.6471 | 1404.4118 | 842.6471 | 561.7647 | 12.224 | 3.056 | 1.8336 | 1.2224 | 1.85 | 0.192 | 2.042 | #29 HSS Drill | Stickout from jaws = 2.042
30 | 0.1285 | 1-5/8” | 1-5/8 | 2-3/4” | 2-3/4 | 1.625 | 2.75 | 0.002056 | 5945.5253 | 1486.3813 | 891.8288 | 594.5525 | 12.224 | 3.056 | 1.8336 | 1.2224 | 1.725 | 0.181 | 1.906 | #30 HSS Drill | Stickout from jaws = 1.906
31 | 0.12 | 1-5/8” | 1-5/8 | 2-3/4” | 2-3/4 | 1.625 | 2.75 | 0.00192 | 6366.6667 | 1591.6667 | 955 | 636.6667 | 12.224 | 3.056 | 1.8336 | 1.2224 | 1.725 | 0.169 | 1.894 | #31 HSS Drill | Stickout from jaws = 1.894
32 | 0.116 | 1-5/8” | 1-5/8 | 2-3/4” | 2-3/4 | 1.625 | 2.75 | 0.001856 | 6586.2069 | 1646.5517 | 987.931 | 658.6207 | 12.224 | 3.056 | 1.8336 | 1.2224 | 1.725 | 0.164 | 1.889 | #32 HSS Drill | Stickout from jaws = 1.889
33 | 0.113 | 1-1/2” | 1-1/2 | 2-5/8” | 2-5/8 | 1.5 | 2.625 | 0.001808 | 6761.0619 | 1690.2655 | 1014.1593 | 676.1062 | 12.224 | 3.056 | 1.8336 | 1.2224 | 1.6 | 0.16 | 1.76 | #33 HSS Drill | Stickout from jaws = 1.76
34 | 0.111 | 1-1/2” | 1-1/2 | 2-5/8” | 2-5/8 | 1.5 | 2.625 | 0.001776 | 6882.8829 | 1720.7207 | 1032.4324 | 688.2883 | 12.224 | 3.056 | 1.8336 | 1.2224 | 1.6 | 0.157 | 1.757 | #34 HSS Drill | Stickout from jaws = 1.757
35 | 0.11 | 1-1/2” | 1-1/2 | 2-5/8” | 2-5/8 | 1.5 | 2.625 | 0.00176 | 6945.4545 | 1736.3636 | 1041.8182 | 694.5455 | 12.224 | 3.056 | 1.8336 | 1.2224 | 1.6 | 0.155 | 1.755 | #35 HSS Drill | Stickout from jaws = 1.755
36 | 0.1065 | 1-7/16” | 1-7/16 | 2-1/2” | 2-1/2 | 1.4375 | 2.5 | 0.001704 | 7173.7089 | 1793.4272 | 1076.0563 | 717.3709 | 12.224 | 3.056 | 1.8336 | 1.2224 | 1.5375 | 0.15 | 1.6875 | #36 HSS Drill | Stickout from jaws = 1.688
37 | 0.104 | 1-7/16” | 1-7/16 | 2-1/2” | 2-1/2 | 1.4375 | 2.5 | 0.001664 | 7346.1538 | 1836.5385 | 1101.9231 | 734.6154 | 12.224 | 3.056 | 1.8336 | 1.2224 | 1.5375 | 0.147 | 1.6845 | #37 HSS Drill | Stickout from jaws = 1.685
38 | 0.1015 | 1-7/16” | 1-7/16 | 2-1/2” | 2-1/2 | 1.4375 | 2.5 | 0.001624 | 7527.0936 | 1881.7734 | 1129.064 | 752.7094 | 12.224 | 3.056 | 1.8336 | 1.2224 | 1.5375 | 0.143 | 1.6805 | #38 HSS Drill | Stickout from jaws = 1.681
39 | 0.0995 | 1-3/8” | 1-3/8 | 2-3/8” | 2-3/8 | 1.375 | 2.375 | 0.001592 | 7678.392 | 1919.598 | 1151.7588 | 767.8392 | 12.224 | 3.056 | 1.8336 | 1.2224 | 1.475 | 0.14 | 1.615 | #39 HSS Drill | Stickout from jaws = 1.615
40 | 0.098 | 1-3/8” | 1-3/8 | 2-3/8” | 2-3/8 | 1.375 | 2.375 | 0.001568 | 7795.9184 | 1948.9796 | 1169.3878 | 779.5918 | 12.224 | 3.056 | 1.8336 | 1.2224 | 1.475 | 0.138 | 1.613 | #40 HSS Drill | Stickout from jaws = 1.613
41 | 0.096 | 1-3/8” | 1-3/8 | 2-3/8” | 2-3/8 | 1.375 | 2.375 | 0.001536 | 7958.3333 | 1989.5833 | 1193.75 | 795.8333 | 12.224 | 3.056 | 1.8336 | 1.2224 | 1.475 | 0.136 | 1.611 | #41 HSS Drill | Stickout from jaws = 1.611
42 | 0.0935 | 1-1/4” | 1-1/4 | 2-1/4” | 2-1/4 | 1.25 | 2.25 | 0.001496 | 8171.123 | 2042.7807 | 1225.6684 | 817.1123 | 12.224 | 3.056 | 1.8336 | 1.2224 | 1.35 | 0.132 | 1.482 | #42 HSS Drill | Stickout from jaws = 1.482
43 | 0.089 | 1-1/4” | 1-1/4 | 2-1/4” | 2-1/4 | 1.25 | 2.25 | 0.001424 | 8584.2697 | 2146.0674 | 1287.6404 | 858.427 | 12.224 | 3.056 | 1.8336 | 1.2224 | 1.35 | 0.126 | 1.476 | #43 HSS Drill | Stickout from jaws = 1.476
44 | 0.086 | 1-1/8” | 1-1/8 | 2-1/8” | 2-1/8 | 1.125 | 2.125 | 0.001376 | 8883.7209 | 2220.9302 | 1332.5581 | 888.3721 | 12.224 | 3.056 | 1.8336 | 1.2224 | 1.225 | 0.121 | 1.346 | #44 HSS Drill | Stickout from jaws = 1.346
45 | 0.082 | 1-1/8” | 1-1/8 | 2-1/8” | 2-1/8 | 1.125 | 2.125 | 0.001312 | 9317.0732 | 2329.2683 | 1397.561 | 931.7073 | 12.224 | 3.056 | 1.8336 | 1.2224 | 1.225 | 0.116 | 1.341 | #45 HSS Drill | Stickout from jaws = 1.341
46 | 0.081 | 1-1/8” | 1-1/8 | 2-1/8” | 2-1/8 | 1.125 | 2.125 | 0.001296 | 9432.0988 | 2358.0247 | 1414.8148 | 943.2099 | 12.224 | 3.056 | 1.8336 | 1.2224 | 1.225 | 0.114 | 1.339 | #46 HSS Drill | Stickout from jaws = 1.339
47 | 0.0785 | 1” | 1 | 2” | 2 | 1 | 2 | 0.001256 | 9732.4841 | 2433.121 | 1459.8726 | 973.2484 | 12.224 | 3.056 | 1.8336 | 1.2224 | 1.1 | 0.111 | 1.211 | #47 HSS Drill | Stickout from jaws = 1.211
48 | 0.076 | 1” | 1 | 2” | 2 | 1 | 2 | 0.001216 | 10052.6316 | 2513.1579 | 1507.8947 | 1005.2632 | 12.224 | 3.056 | 1.8336 | 1.2224 | 1.1 | 0.107 | 1.207 | #48 HSS Drill | Stickout from jaws = 1.207
49 | 0.073 | 1” | 1 | 2” | 2 | 1 | 2 | 0.001168 | 10465.7534 | 2616.4384 | 1569.863 | 1046.5753 | 12.224 | 3.056 | 1.8336 | 1.2224 | 1.1 | 0.103 | 1.203 | #49 HSS Drill | Stickout from jaws = 1.203
50 | 0.07 | 1” | 1 | 2” | 2 | 1 | 2 | 0.00112 | 10914.2857 | 2728.5714 | 1637.1429 | 1091.4286 | 12.224 | 3.056 | 1.8336 | 1.2224 | 1.1 | 0.099 | 1.199 | #50 HSS Drill | Stickout from jaws = 1.199
51 | 0.067 | 1” | 1 | 2” | 2 | 1 | 2 | 0.001072 | 11402.9851 | 2850.7463 | 1710.4478 | 1140.2985 | 12.224 | 3.056 | 1.8336 | 1.2224 | 1.1 | 0.095 | 1.195 | #51 HSS Drill | Stickout from jaws = 1.195
52 | 0.0635 | 7/8” | 7/8 | 1-7/8” | 1-7/8 | 0.875 | 1.875 | 0.001016 | 12031.4961 | 3007.874 | 1804.7244 | 1203.1496 | 12.224 | 3.056 | 1.8336 | 1.2224 | 0.975 | 0.09 | 1.065 | #52 HSS Drill | Stickout from jaws = 1.065
53 | 0.0595 | 7/8” | 7/8 | 1-7/8” | 1-7/8 | 0.875 | 1.875 | 0.000952 | 12840.3361 | 3210.084 | 1926.0504 | 1284.0336 | 12.224 | 3.056 | 1.8336 | 1.2224 | 0.975 | 0.084 | 1.059 | #53 HSS Drill | Stickout from jaws = 1.059
54 | 0.055 | 7/8” | 7/8 | 1-7/8” | 1-7/8 | 0.875 | 1.875 | 0.00088 | 13890.9091 | 3472.7273 | 2083.6364 | 1389.0909 | 12.224 | 3.056 | 1.8336 | 1.2224 | 0.975 | 0.078 | 1.053 | #54 HSS Drill | Stickout from jaws = 1.053
55 | 0.052 | 7/8” | 7/8 | 1-7/8” | 1-7/8 | 0.875 | 1.875 | 0.000832 | 14692.3077 | 3673.0769 | 2203.8462 | 1469.2308 | 12.224 | 3.056 | 1.8336 | 1.2224 | 0.975 | 0.073 | 1.048 | #55 HSS Drill | Stickout from jaws = 1.048
56 | 0.0465 | 3/4” | 3/4 | 1-3/4” | 1-3/4 | 0.75 | 1.75 | 0.000744 | 16430.1075 | 4107.5269 | 2464.5161 | 1643.0108 | 12.224 | 3.056 | 1.8336 | 1.2224 | 0.85 | 0.066 | 0.916 | #56 HSS Drill | Stickout from jaws = 0.916
57 | 0.043 | 3/4” | 3/4 | 1-3/4” | 1-3/4 | 0.75 | 1.75 | 0.000688 | 17767.4419 | 4441.8605 | 2665.1163 | 1776.7442 | 12.224 | 3.056 | 1.8336 | 1.2224 | 0.85 | 0.061 | 0.911 | #57 HSS Drill | Stickout from jaws = 0.911
58 | 0.042 | 11/16” | 11/16 | 1-5/8” | 1-5/8 | 0.6875 | 1.625 | 0.000672 | 18000 | 4547.619 | 2728.5714 | 1819.0476 | 12.096 | 3.056 | 1.8336 | 1.2224 | 0.7875 | 0.059 | 0.8465 | #58 HSS Drill | Stickout from jaws = 0.847
59 | 0.041 | 11/16” | 11/16 | 1-5/8” | 1-5/8 | 0.6875 | 1.625 | 0.000656 | 18000 | 4658.5366 | 2795.122 | 1863.4146 | 11.808 | 3.056 | 1.8336 | 1.2224 | 0.7875 | 0.058 | 0.8455 | #59 HSS Drill | Stickout from jaws = 0.846
60 | 0.04 | 11/16” | 11/16 | 1-5/8” | 1-5/8 | 0.6875 | 1.625 | 0.00064 | 18000 | 4775 | 2865 | 1910 | 11.52 | 3.056 | 1.8336 | 1.2224 | 0.7875 | 0.056 | 0.8435 | #60 HSS Drill | Stickout from jaws = 0.844
61 | 0.039 | 11/16” | 11/16 | 1-5/8” | 1-5/8 | 0.6875 | 1.625 | 0.000624 | 18000 | 4897.4359 | 2938.4615 | 1958.9744 | 11.232 | 3.056 | 1.8336 | 1.2224 | 0.7875 | 0.055 | 0.8425 | #61 HSS Drill | Stickout from jaws = 0.843
62 | 0.038 | 5/8” | 5/8 | 1-1/2” | 1-1/2 | 0.625 | 1.5 | 0.000608 | 18000 | 5026.3158 | 3015.7895 | 2010.5263 | 10.944 | 3.056 | 1.8336 | 1.2224 | 0.725 | 0.054 | 0.779 | #62 HSS Drill | Stickout from jaws = 0.779
63 | 0.037 | 5/8” | 5/8 | 1-1/2” | 1-1/2 | 0.625 | 1.5 | 0.000592 | 18000 | 5162.1622 | 3097.2973 | 2064.8649 | 10.656 | 3.056 | 1.8336 | 1.2224 | 0.725 | 0.052 | 0.777 | #63 HSS Drill | Stickout from jaws = 0.777
64 | 0.036 | 5/8” | 5/8 | 1-1/2” | 1-1/2 | 0.625 | 1.5 | 0.000576 | 18000 | 5305.5556 | 3183.3333 | 2122.2222 | 10.368 | 3.056 | 1.8336 | 1.2224 | 0.725 | 0.051 | 0.776 | #64 HSS Drill | Stickout from jaws = 0.776
65 | 0.035 | 5/8” | 5/8 | 1-1/2” | 1-1/2 | 0.625 | 1.5 | 0.00056 | 18000 | 5457.1429 | 3274.2857 | 2182.8571 | 10.08 | 3.056 | 1.8336 | 1.2224 | 0.725 | 0.049 | 0.774 | #65 HSS Drill | Stickout from jaws = 0.774
66 | 0.033 | 1/2” | 1/2 | 1-3/8” | 1-3/8 | 0.5 | 1.375 | 0.000528 | 18000 | 5787.8788 | 3472.7273 | 2315.1515 | 9.504 | 3.056 | 1.8336 | 1.2224 | 0.6 | 0.047 | 0.647 | #66 HSS Drill | Stickout from jaws = 0.647
67 | 0.032 | 1/2” | 1/2 | 1-3/8” | 1-3/8 | 0.5 | 1.375 | 0.000512 | 18000 | 5968.75 | 3581.25 | 2387.5 | 9.216 | 3.056 | 1.8336 | 1.2224 | 0.6 | 0.045 | 0.645 | #67 HSS Drill | Stickout from jaws = 0.645
68 | 0.031 | 1/2” | 1/2 | 1-3/8” | 1-3/8 | 0.5 | 1.375 | 0.000496 | 18000 | 6161.2903 | 3696.7742 | 2464.5161 | 8.928 | 3.056 | 1.8336 | 1.2224 | 0.6 | 0.044 | 0.644 | #68 HSS Drill | Stickout from jaws = 0.644
69 | 0.0292 | 1/2” | 1/2 | 1-3/8” | 1-3/8 | 0.5 | 1.375 | 0.0004672 | 18000 | 6541.0959 | 3924.6575 | 2616.4384 | 8.4096 | 3.056 | 1.8336 | 1.2224 | 0.6 | 0.041 | 0.641 | #69 HSS Drill | Stickout from jaws = 0.641
70 | 0.028 | 3/8” | 3/8 | 1-1/4” | 1-1/4 | 0.375 | 1.25 | 0.000448 | 18000 | 6821.4286 | 4092.8571 | 2728.5714 | 8.064 | 3.056 | 1.8336 | 1.2224 | 0.475 | 0.04 | 0.515 | #70 HSS Drill | Stickout from jaws = 0.515
71 | 0.026 | 3/8” | 3/8 | 1-1/4” | 1-1/4 | 0.375 | 1.25 | 0.000416 | 18000 | 7346.1538 | 4407.6923 | 2938.4615 | 7.488 | 3.056 | 1.8336 | 1.2224 | 0.475 | 0.037 | 0.512 | #71 HSS Drill | Stickout from jaws = 0.512
72 | 0.025 | 5/16” | 5/16 | 1-1/8” | 1-1/8 | 0.3125 | 1.125 | 0.0004 | 18000 | 7640 | 4584 | 3056 | 7.2 | 3.056 | 1.8336 | 1.2224 | 0.4125 | 0.035 | 0.4475 | #72 HSS Drill | Stickout from jaws = 0.448
73 | 0.024 | 5/16” | 5/16 | 1-1/8” | 1-1/8 | 0.3125 | 1.125 | 0.000384 | 18000 | 7958.3333 | 4775 | 3183.3333 | 6.912 | 3.056 | 1.8336 | 1.2224 | 0.4125 | 0.034 | 0.4465 | #73 HSS Drill | Stickout from jaws = 0.447
74 | 0.0225 | 1/4” | 1/4 | 1” | 1 | 0.25 | 1 | 0.00036 | 18000 | 8488.8889 | 5093.3333 | 3395.5556 | 6.48 | 3.056 | 1.8336 | 1.2224 | 0.35 | 0.032 | 0.382 | #74 HSS Drill | Stickout from jaws = 0.382
75 | 0.021 | 1/4” | 1/4 | 1” | 1 | 0.25 | 1 | 0.000336 | 18000 | 9095.2381 | 5457.1429 | 3638.0952 | 6.048 | 3.056 | 1.8336 | 1.2224 | 0.35 | 0.03 | 0.38 | #75 HSS Drill | Stickout from jaws = 0.38
76 | 0.02 | 3/16” | 3/16 | 7/8” | 7/8 | 0.1875 | 0.875 | 0.00032 | 18000 | 9550 | 5730 | 3820 | 5.76 | 3.056 | 1.8336 | 1.2224 | 0.2875 | 0.028 | 0.3155 | #76 HSS Drill | Stickout from jaws = 0.316
77 | 0.018 | 3/16” | 3/16 | 7/8” | 7/8 | 0.1875 | 0.875 | 0.000288 | 18000 | 10611.1111 | 6366.6667 | 4244.4444 | 5.184 | 3.056 | 1.8336 | 1.2224 | 0.2875 | 0.025 | 0.3125 | #77 HSS Drill | Stickout from jaws = 0.313
78 | 0.016 | 3/16” | 3/16 | 7/8” | 7/8 | 0.1875 | 0.875 | 0.000256 | 18000 | 11937.5 | 7162.5 | 4775 | 4.608 | 3.056 | 1.8336 | 1.2224 | 0.2875 | 0.023 | 0.3105 | #78 HSS Drill | Stickout from jaws = 0.311
79 | 0.0145 | 1/8” | 1/8 | 3/4” | 3/4 | 0.125 | 0.75 | 0.000232 | 18000 | 13172.4138 | 7903.4483 | 5268.9655 | 4.176 | 3.056 | 1.8336 | 1.2224 | 0.225 | 0.02 | 0.245 | #79 HSS Drill | Stickout from jaws = 0.245
80 | 0.0135 | 1/8” | 1/8 | 3/4” | 3/4 | 0.125 | 0.75 | 0.000216 | 18000 | 14148.1481 | 8488.8889 | 5659.2593 | 3.888 | 3.056 | 1.8336 | 1.2224 | 0.225 | 0.019 | 0.244 | #80 HSS Drill | Stickout from jaws = 0.244